## JW06_baroclinic_wave
Divergence damp limit | Simulated | Equiangular | Equi-edge | Theoretical: | Equiangular | Equi-edge | diff as rel % | Equiangular | Equiedge | Vorticity damping | Simulated | Equiangular | Equi-edge | Theoretical: | Equiangular | Equi-edge | diff as rel % | Equiangular | Equiedge
Finding to nearest 3 d.p. | [11 empty] | 6th use d4_bg=0.13
DEFAULT CAM TRANSPORT, C96, 15 days. |  |  |  |  | round or floor?? |  |  |  |  | DEFAULT CAM TRANSPORT (10s), hord_tr=8, C96, 15 days
2nd order |  | 0.242 | 0.295 |  | 0.236 | 0.289 |  | 2.5424 | 2.0761 | 2nd order div damp = 4th order vort damp |  |  |  |  | 0.167 | 0.203
4th order |  | 0.171 | 0.206 |  | 0.167 | 0.204 |  | 2.3952 | 0.98039 | 4th order = 4th order vort damp |  | 0.11 | 0.099 |  | 0.167 | 0.203 |  | 65.8683 | 48.7685
6th order |  | 0.153 | 0.184 |  | 0.148 | 0.182 |  | 3.3784 | 1.0989 | 6th order = 6th order vort damp |  | 0.113 | 0.114 |  | 0.149 | 0.182 |  | 75.8389 | 62.6374
8th order |  | 0.144 | 0.174 |  | 0.14 | 0.172 |  | 2.8571 | 1.1628 | 8th order = 6th order vort damp |  |  | 0.113 |  | 0.149 | 0.182
Virtually inviscid setting (5s), hord_tr=-5, C96, 15 days
Virtually inviscid setting, C96, 15 days, to 3 d.p. | [9 empty] | 2nd order div damp = 4th order vort damp |  |  |  |  | 0.167 | 0.203
2nd order |  | 0.241 | 0.296 |  | 0.236 | 0.289 |  | 2.1186 | 2.4221 | 4th order = 4th order vort damp |  | 0.11 | 0.104 |  | 0.167 | 0.203 |  | 65.8683 | 51.2315
4th order |  | 0.169 | 0.203 |  | 0.167 | 0.204 |  | 1.1976 | -0.4902 | 6th order = 6th order vort damp |  | 0.113 | 0.116 |  | 0.149 | 0.182 |  | 75.8389 | 63.7363
6th order |  | 0.151 | 0.183 |  | 0.148 | 0.182 |  | 2.027 | 0.54945 | 8th order = 6th order vort damp |  |  | 0.116 |  | 0.149 | 0.182
8th order |  | 0.143 | 0.173 |  | 0.14 | 0.172 |  | 2.1429 | 0.5814
Hunyh constraint (9s) with hord_tr=8, C96
Hunyh constraint (9s) with hord_tr=8, C96 | [9 empty] | 4th order = 4th order vort damp |  | 0.11 | 0.105 |  | 0.167 | 0.203 |  | 65.8683 | 51.7241
2nd order |  | 0.242 | 0.294 |  | 0.236 | 0.289 |  | 2.5424 | 1.7301 | 6th order = 6th order vort damp |  | 0.113 | 0.119 |  | 0.149 | 0.182 |  | 75.8389 | 65.3846
4th order |  | 0.171 | 0.206 |  | 0.167 | 0.204 |  | 2.3952 | 0.98039
6th order |  | 0.153 | 0.184 |  | 0.148 | 0.182 |  | 3.3784 | 1.0989 | Hunyh constraint (9s) with hord_tr=9, C96
8th order |  | 0.144 | 0.174 |  | 0.14 | 0.172 |  | 2.8571 | 1.1628 | 4th order = 4th order vort damp |  |  | 0.105 |  | 0.167 | 0.203
[10 empty] | 6th order = 6th order vort damp |  |  | 0.119 |  | 0.149 | 0.182
Intermediate monotonicty/ at 6s and 7s! Hord_tr=7, C96
2nd order |  | 0.242 | 0.291 |  | 0.236 | 0.289 |  | 2.5424 | 0.69204 | Intermediate monotonicty/ at 6s and 7s! Hord_tr=7, C96
4th order |  | 0.171 | 0.203 |  | 0.167 | 0.204 |  | 2.3952 | -0.4902 | 4th order = 4th order vort damp |  | 0.11 | 0.098 |  | 0.167 | 0.203 |  | 65.8683 | 48.2759
6th order |  | 0.152 | 0.182 |  | 0.148 | 0.182 |  | 2.7027 | 0 | 6th order = 6th order vort damp |  | 0.113 | 0.113 |  | 0.149 | 0.182 |  | 75.8389 | 62.0879
8th order |  | 0.144 | 0.173 |  | 0.14 | 0.172 |  | 2.8571 | 0.5814
Lin monotonic: all 8s, C96
Lin monotonic, C96 | [9 empty] | 4th order = 4th order vort damp |  | 0.11 | 0.097 |  | 0.167 | 0.203 |  | 65.8683 | 47.7833
2nd order |  | 0.241 | 0.295 |  | 0.236 | 0.289 |  | 2.1186 | 2.0761 | 6th order = 6th order vort damp |  | 0.113 | 0.113 |  | 0.149 | 0.182 |  | 75.8389 | 62.0879
4th order |  | 0.171 | 0.206 |  | 0.167 | 0.204 |  | 2.3952 | 0.98039
6th order |  | 0.152 | 0.184 |  | 0.148 | 0.182 |  | 2.7027 | 1.0989 |  |  | check these are these same too.
8th order |  | 0.144 | 0.174 |  | 0.14 | 0.172 |  | 2.8571 | 1.1628
DEFAULT CAM TRANSPORT C192, 15 days
Default, combined Laplacian and hyper, C96 to 3 d.p. | [9 empty] | 4th order = 4th order vort damp |  | 0.107 | 0.09 |  | 0.167 | 0.203 |  | 64.0719 | 44.335
Fix hyper: Use d4_bg=0.15 and see largest d2_bg | use d4_bg=0.13 for equiangular | [8 empty] | 6th order = 6th order vort damp |  | 0.111 | 0.107 |  | 0.149 | 0.182 |  | 74.4966 | 58.7912
2nd + 4th |  | 0.103 | 0.138 |  | 0.092 | 0.133 |  | 11.9565 | 0.005
2nd + 6th |  |  | 0.132 |  | 0.078 | 0.126 |  | -100 | 0.006 | Virtually inviscid, C192
2nd + 8th |  |  | 0.13 |  | 0.061 | 0.12 |  | -100 | 0.01 | 4th order = 4th order vort damp |  | 0.107 | 0.094 |  | 0.167 | 0.203 |  | 64.0719 | 46.3054
[10 empty] | 6th order = 6th order vort damp |  | 0.111 | 0.108 |  | 0.149 | 0.182 |  | 74.4966 | 59.3407 | with d4_bg=0.10, equiangular: 0.111 (so no difference)
Default, combined Laplacian and hyper, C96 to 3 d.p.
Fix Laplacian: use d2_bg=0.05 and see largest d4_bg | [9 empty] | Hunyh constraint (9s) with hord_tr=8, C192
2nd + 4th |  | 0.153 |  |  | 0.148 | 0.185 |  |  |  | 4th order = 4th order vort damp |  | 0.107 | 0.098 |  | 0.167 | 0.203 |  | 64.0719 | 48.2759
2nd + 6th |  |  |  |  | 0.137 | 0.171 |  |  |  | 6th order = 6th order vort damp |  | 0.111 | 0.113 |  | 0.149 | 0.182 |  | 74.4966 | 62.0879
2nd + 8th |  |  |  |  | 0.132 | 0.164
Hunyh constraint (9s) with hord_tr=9, C192
Default, combined Laplacian and hyper, C192 to 3 d.p. | [9 empty] | 4th order = 4th order vort damp |  |  | 0.098 |  | 0.167 | 0.203
Fix Laplacian: use d2_bg=0.05 and see largest d4_bg | [9 empty] | 6th order = 6th order vort damp |  |  | 0.113 |  | 0.149 | 0.182
2nd + 4th |  | 0.15 | 0.185 |  | 0.148 | 0.185
2nd + 6th |  | 0.139 | 0.171 |  | 0.137 | 0.171 |  |  |  | Intermediate monotonicty/ at 6s and 7s! Hord_tr=7, C192
2nd + 8th |  | 0.134 | 0.164 |  | 0.132 | 0.164 |  |  |  | 4th order = 4th order vort damp |  | 0.107 | 0.089 |  | 0.167 | 0.203 |  | 64.0719 | 43.8424
[10 empty] | 6th order = 6th order vort damp |  | 0.111 | 0.106 |  | 0.149 | 0.182 |  | 74.4966 | 58.2418
Virt inviscid, combined Laplacian and hyper, C192 to 3 d.p.
Fix Laplacian: use d2_bg=0.05 and see largest d4_bg | [9 empty] | Lin monotonic: all 8s, C192
2nd + 4th |  | 0.148 | 0.181 |  | 0.148 | 0.185 |  |  |  | 4th order = 4th order vort damp |  | 0.107 | 0.087 |  | 0.167 | 0.203 |  | 64.0719 | 42.8571
2nd + 6th |  | 0.138 | 0.168 |  | 0.137 | 0.171 |  |  |  | 6th order = 6th order vort damp |  | 0.111 | 0.104 |  | 0.149 | 0.182 |  | 74.4966 | 57.1429
2nd + 8th |  | 0.133 | 0.162 |  | 0.132 | 0.164
DEFAULT CAM TRANSPORT C48, 15 days
[10 empty] | 4th order = 4th order vort damp |  |  |  |  | 0.167 | 0.203
[10 empty] | 6th order = 6th order vort damp |  |  |  |  | 0.149 | 0.182
Smagorinsky and hyperdiffusion, default transport C96 to 3 d.p. |  | NEXT:
Set dddmp and see largest stable d4_bg
dddmp = 0.5 and 4th |  | 0.168 | 0.205 |  | 0.167 | 0.204 |  | 0.5988 | 0.001
dddmp = 0.5 and 6th |  | 0.151 | 0.184 |  | 0.148 | 0.182 |  | 2.027 | 0.002
dddmp = 0.5 and 8th |  | 0.143 | 0.174 |  | 0.14 | 0.172 |  | 2.1429 | 0.002
#DIV/0!
Smagorinsky and hyperdiffusion, virtually-inviscid C96 to 3 d.p. | [7 empty] | #DIV/0!
Set dddmp and see largest stable d4_bg | [7 empty] | #DIV/0!
dddmp = 0.5 and 4th |  | 0.165 | 0.2 |  | 0.167 | 0.204 |  | -1.1976
dddmp = 0.5 and 6th |  | 0.148 | 0.181 |  | 0.148 | 0.182 |  | 0
dddmp = 0.5 and 8th |  | 0.14 | 0.172 |  | 0.14 | 0.172 |  | 0
#DIV/0!
#DIV/0!
#DIV/0!
#DIV/0!
Test it is relatively invariant to grid resolution | [7 empty] | #DIV/0!
DEFAULT CAM, C192 | [7 empty] | #DIV/0! | YAY!
2nd order |  | 0.239 | 0.291 |  | 0.236 | 0.289 |  | 1.2712 | 0.002
4th order |  | 0.169 | 0.204 |  | 0.167 | 0.204 |  | 1.1976 | 0
6th order |  | 0.151 | 0.182 |  | 0.148 | 0.182 |  | 2.027 | 0
8th order |  | 0.142 | 0.172 |  | 0.14 | 0.172 |  | 1.4286 | 0
#DIV/0!
Virtually inviscid setting, C192, 15 days, to 3 d.p. | [7 empty] | #DIV/0!
2nd order |  | 0.234 | 0.285 |  | 0.236 | 0.289 |  | -0.84746
4th order |  | 0.167 | 0.2 |  | 0.167 | 0.204 |  | 0
6th order |  | 0.149 | 0.18 |  | 0.148 | 0.182 |  | 0.67568
8th order |  | BLOW-UP | 0.17 |  | 0.14 | 0.172 |  | #VALUE!
|  | what about vort damping? | [5 empty] | #VALUE!
What about a coarser resolution? | [7 empty] | #DIV/0!
DEFAULT TRANSPORT, C48 | [7 empty] | #DIV/0!
2nd order |  |  |  |  | 0.236 | 0.289 |  | -100
4th order |  |  |  |  | 0.167 | 0.204 |  | -100
6th order |  |  |  |  | 0.148 | 0.182 |  | -100
8th order |  |  |  |  | 0.14 | 0.172 |  | -100
#DIV/0!
DEFAULT TRANSPORT, C384 Even finer resolution | [7 empty] | #DIV/0!
2nd order |  |  |  |  | 0.236 | 0.289 |  | -100
4th order |  |  | 0.205 |  | 0.167 | 0.204 |  | -100
6th order |  |  | 0.183 |  | 0.148 | 0.182 |  | -100
8th order |  |  |  |  | 0.14 | 0.172 |  | -100
Huh…
but, what about 8th and 2nd orders here?

## Mountain Rossby waves
Using a vertical grid to 30 km with L76
Check div damp values are around expected
Divergence damp limit | Simulated | Equiangular | Equi-edge | Theoretical: | Equiangular | Equi-edge | Vorticity damping | Simulated | Equiangular | Equi-edge | Theoretical: | Equiangular | Equi-edge
Finding to nearest 3 d.p. | [6 empty] | T0=300K
DEFAULT CAM TRANSPORT, C96, 15 days. | [6 empty] | DEFAULT CAM TRANSPORT (10s), C96, 15 days, to 2 d.p.
2nd order |  |  |  |  | 0.236 | 0.289 | 4th order = 4th order vort damp |  |  | 0.086 |  | 0.167 | 0.203
4th order |  |  |  |  | 0.167 | 0.204 | 6th order = 6th order vort damp |  |  | 0.104 |  | 0.149 | 0.182
6th order |  |  | 0.183 |  | 0.148 | 0.182
8th order |  |  |  |  | 0.14 | 0.172
Re-do with T0=288K, so this follows the mountain wave test
in DCMIP2008
Virtually inviscid setting, C96, 15 days
DEFAULT CAM TRANSPORT (10s), C96, 15 days, to 2 d.p.
[7 empty] | 4th order = 4th order vort damp |  | 0.107 | 0.094 |  | 0.167 | 0.203
[7 empty] | 6th order = 6th order vort damp |  | 0.112 | 0.111 |  | 0.149 | 0.182
Virtually inviscid setting (5s), hord_tr=-5, C96, 15 days
[7 empty] | 4th order = 4th order vort damp |  | 0.109 | 0.095 |  | 0.167 | 0.203
[7 empty] | 6th order = 6th order vort damp |  | 0.113 | 0.111 |  | 0.149 | 0.182
Hunyh constraint (9s) with hord_tr=9, C96
[7 empty] | 4th order = 4th order vort damp |  | 0.107 | 0.094 |  | 0.167 | 0.203
[7 empty] | 6th order = 6th order vort damp |  | 0.112 | 0.11 |  | 0.149 | 0.182
Intermediate monotonicty/ at 6s and 7s! Hord_tr=7, C96
[7 empty] | 4th order = 4th order vort damp |  | 0.108 | 0.094 |  | 0.167 | 0.203
[7 empty] | 6th order = 6th order vort damp |  | 0.112 | 0.109 |  | 0.149 | 0.182
Lin monotonic: all 8s, C96
[7 empty] | 4th order = 4th order vort damp |  | 0.107 | 0.094 |  | 0.167 | 0.203
[7 empty] | 6th order = 6th order vort damp |  | 0.112 | 0.11 |  | 0.149 | 0.182
[7 empty] | Remember, need d4_bg=0.13 for sixth-order. So, double check those results. |  | COMPLETE THIS!!
Perhaps C192 will be better here???

## modons
Vorticity damping | Simulated | Equiangular, 5 days | Equi-edge, 100 days | Equi-edge, 5 days | Theoretical: | Equiangular | Equi-edge
Modon test for 100 days
DEFAULT CAM TRANSPORT (10s), C96, 15 days, to 2 d.p.
4th order = 4th order vort damp |  |  | 0.054 | 0.055 |  | 0.167 | 0.203
6th order = 6th order vort damp | [5 empty] | 0.149 | 0.182
Virtually inviscid setting (5s), hord_tr=-5, C96, 15 days
4th order = 4th order vort damp |  |  | 0.054 | 0.055 |  | 0.167 | 0.203
6th order = 6th order vort damp | [5 empty] | 0.149 | 0.182
Hunyh constraint (9s) with hord_tr=9, C96
4th order = 4th order vort damp |  |  | 0.054 | 0.055 |  | 0.167 | 0.203
6th order = 6th order vort damp | [5 empty] | 0.149 | 0.182
Intermediate monotonicty/ at 6s and 7s! Hord_tr=7, C96
4th order = 4th order vort damp |  |  |  | 0.055 |  | 0.167 | 0.203
6th order = 6th order vort damp | [5 empty] | 0.149 | 0.182
Lin monotonic: all 8s, C96
4th order = 4th order vort damp |  |  |  | 0.055 |  | 0.167 | 0.203
6th order = 6th order vort damp | [5 empty] | 0.149 | 0.182
ah, this is after 5 days.
check that we can use more vorticity damping here.
Also, do the methods chane diffusion.
check lin and intermediate.

## DCMIP2016 baroclinic wave
Divergence damp limit | Simulated | Equiangular | Equi-edge | Theoretical: | Equiangular | Equi-edge
Finding to nearest 3 d.p. | [6 empty] | Vorticity damping | Simulated | Equiangular | Equi-edge | Theoretical: | Equiangular | Equi-edge
DEFAULT CAM TRANSPORT, C96, 15 days.
2nd order |  |  | 0.297 |  | 0.236 | 0.289 | DEFAULT CAM TRANSPORT (10s), C96, 15 days, to 2 d.p.
4th order |  |  | 0.206 |  | 0.167 | 0.204 | 4th order = 4th order vort damp |  |  |  |  | 0.167 | 0.203
6th order |  |  | 0.184 |  | 0.148 | 0.182 | 6th order = 6th order vort damp |  |  |  |  | 0.149 | 0.182
8th order |  |  | 0.174 |  | 0.14 | 0.172
DEFAULT CAM TRANSPORT, C192, 15 days.
2nd order |  |  |  |  | 0.236 | 0.289
4th order |  | 0.169 |  |  | 0.167 | 0.204
6th order |  |  |  |  | 0.148 | 0.182
8th order |  |  |  |  | 0.14 | 0.172